## Freed_BOM_BRD2_2021-09-29
Comment | Description | Designator | Footprint | LibRef | Quantity | LCSC Part#
22uF | MULTILAYER CERAMIC CAPACITORS MLCC - SMD/SMT 22UF 25V 0805 ROHS | C1, C2, C3, C5, C6 | 0805_Passive_Capaciitor | C_22uF_0805 | 5 | C45783
1uF | MULTILAYER CERAMIC CAPACITORS MLCC - SMD/SMT 1UF 25V 0402 ROHS | C4 | 0402_Passive_Capacitor | C_1uF_0402 | 1 | C52923
KT-0603R | LIGHT EMITTING DIODES (LED) RED 520~625NM 90~100MCD@20MA TOP VIEW 0603 ROHS | LED1, LED2, LED3, LED4, LED5, LED6, LED7 | LED_0603 | LED_RED_0603 | 7 | C2286
Power Jack | Power Barrel Connector Jack 2.10mm ID (0.083"), 5.50mm OD (0.217") Through Hole, Right Angle | P1 | Power_Jack | P_Power Jack | 1 | C136744
AMS1117-3.3 | LOW DROPOUT REGULATORS(LDO) POSITIVE FIXED 1.3V @ 800MA 15V 3.3V 1A SOT-223 ROHS | PS1 | LDO | PS_AMS_LDO_3v3 | 1 | C6186
1k | 1 kOhms chip resistor SURFACE MOUNT 1KOHMS ±1% 1/16W 0402 ROHS | R1, R8, R9 | 0402_Passive_Resistor | R_1K_0402 | 3 | C11702
47 Ohms | CHIP RESISTOR - SURFACE MOUNT 47OHMS ±1% 1/16W 0402 ROHS | R2, R3, R4, R5, R6, R7 | 0402_Passive_Resistor | R_47Ohm_0402 | 6 | C25118
10k | CHIP RESISTOR - SURFACE MOUNT 10KOHMS ±1% 1/16W 0402 ROHS | R10, R11 | 0402_Passive_Resistor | R_10KOhm_0402 | 2 | C25744
SW_555OffOn | 2Pin Header | SW1 | 2Pin-Header-Conn | SW_2Pin_100mil_Switch | 1 | C124375
G-Switch | 2Pin Header | SW2 | 2Pin-Header-Conn | SW_2Pin_100mil_Switch | 1 | C124375
B-Switch | 2Pin Header | SW3 | 2Pin-Header-Conn | SW_2Pin_100mil_Switch | 1 | C124375
TP_5V | Test Point 300 mil centers | TP1 | TP10x_Probe | TP_10x_Probe | 1
TP 3V3 | Test Point 300 mil centers | TP2 | TP10x_Probe | TP_10x_Probe | 1
TP_555_Out | Test Point 300 mil centers | TP3 | TP10x_Probe | TP_10x_Probe | 1
G-Lo | Test Point 300 mil centers | TP4 | TP10x_Probe | TP_10x_Probe | 1
G-Hi | Test Point 300 mil centers | TP5 | TP10x_Probe | TP_10x_Probe | 1
G-Out | Test Point 300 mil centers | TP6 | TP10x_Probe | TP_10x_Probe | 1
B-Lo | Test Point 300 mil centers | TP7 | TP10x_Probe | TP_10x_Probe | 1
B-Hi | Test Point 300 mil centers | TP8 | TP10x_Probe | TP_10x_Probe | 1
B-Out | Test Point 300 mil centers | TP9 | TP10x_Probe | TP_10x_Probe | 1
NE555DR | 555 Timer SOIC-8_150MIL ROHS 150ns Rise Time | U1 | TS555IDTTR | U_555_Slow | 1 | C7593
74HC14D,653 | Inverter IC 6 Channel Schmitt Trigger 14-SOIC | U2, U3 | HEX_74AC14 | U_7414_HC_Hex | 2 | C5605