## AuArd
Comment | Description | Designator | Footprint | LibRef | Quantity | LCSC Part#
22uF | 22uF ±10% 25V X5R 1206 Multilayer Ceramic Capacitors MLCC - SMD/SMT RoHS | C1 | 1206_Passive_Capacitor | C_22uF_1206 | 1 | C12891
22pF | 22pF ±5% 1kV C0G 1206 Multilayer Ceramic Capacitors MLCC - SMD/SMT RoHS | C2 | 1206_Passive_Capacitor | C_22pF_1206 | 1 | C313096
22pF | 22pF ±5% 1kV C0G 1206 Multilayer Ceramic Capacitors MLCC - SMD/SMT RoHS | C3 | 1206_Passive_Capacitor | C_22pF_1206 | 1 | C313096
22uF | 22uF ±10% 25V X5R 1206 Multilayer Ceramic Capacitors MLCC - SMD/SMT RoHS | C4 | 1206_Passive_Capacitor | C_22uF_1206 | 1 | C12891
22pF | 22pF ±5% 1kV C0G 1206 Multilayer Ceramic Capacitors MLCC - SMD/SMT RoHS | C5 | 1206_Passive_Capacitor | C_22pF_1206 | 1 | C313096
22pF | 22pF ±5% 1kV C0G 1206 Multilayer Ceramic Capacitors MLCC - SMD/SMT RoHS | C6 | 1206_Passive_Capacitor | C_22pF_1206 | 1 | C313096
22uF | 22uF ±10% 25V X5R 1206 Multilayer Ceramic Capacitors MLCC - SMD/SMT RoHS | C7 | 1206_Passive_Capacitor | C_22uF_1206 | 1 | C12891
22uF | 22uF ±10% 25V X5R 1206 Multilayer Ceramic Capacitors MLCC - SMD/SMT RoHS | C8 | 1206_Passive_Capacitor | C_22uF_1206 | 1 | C12891
22uF | 22uF ±10% 25V X5R 1206 Multilayer Ceramic Capacitors MLCC - SMD/SMT RoHS | C9 | 1206_Passive_Capacitor | C_22uF_1206 | 1 | C12891
1uF | MULTILAYER CERAMIC CAPACITORS MLCC - SMD/SMT 1UF 50V 1206 ROHS | C10 | 1206_Passive_Capacitor | C_1uF_1206 | 1 | C1848
22uF | 22uF ±10% 25V X5R 1206 Multilayer Ceramic Capacitors MLCC - SMD/SMT RoHS | C12 | 1206_Passive_Capacitor | C_22uF_1206 | 1 | C12891
22uF | 22uF ±10% 25V X5R 1206 Multilayer Ceramic Capacitors MLCC - SMD/SMT RoHS | C13 | 1206_Passive_Capacitor | C_22uF_1206 | 1 | C12891
SRV05-4-P-T7 | TVS SOT-23-6 ROHS | D1 | TVS | D_TVS_Diode | 1 | C85364
USB Mini | Through Hole USB Connectors RoHS | J1 | USB_MINI_B | J_USB_B_Mini | 1 | C46398
PPTC101LFBN-RC | 10 Position Header Connector 0.100" (2.54mm) Through Hole Tin | J2 | 10_PIN_ARDUINO_100MIL | JF_10_PIN_FEMALE_ARDUINO | 1 | C225507
PPTC081LFBN-RC | 8 Position Header Connector 0.100" (2.54mm) Through Hole Tin | J3 | 8_PIN_ARDUINO_100MIL | JF_8_PIN_FEMALE_ARDUINO | 1 | C27438
PPTC061LFBN-RC | 6 Position Header Connector 0.100" (2.54mm) Through Hole Tin | J4 | 6_PIN_ARDUINO_100mil | JF_6_PIN_FEMALE_ARDUINO | 1 | C40877
NRPN032PAEN-RC | Connector Header Through Hole 6 position 0.079" (2.00mm) | J5 | ICSP | J_ICSP | 1 | C124384
PPTC081LFBN-RC | 8 Position Header Connector 0.100" (2.54mm) Through Hole Tin | J6 | 8_PIN_ARDUINO_100MIL | JF_8_PIN_FEMALE_ARDUINO | 1 | C27438
KT-0603R | LIGHT EMITTING DIODES (LED) YELLOW 585.5~591.5NM 90~180MCD@20MA TOP VIEW 0603 ROHS | LED1 | LED_0603 | LED_YELLOW_0603 | 1 | C72038
KT-0603R | LIGHT EMITTING DIODES (LED) YELLOW 585.5~591.5NM 90~180MCD@20MA TOP VIEW 0603 ROHS | LED2 | LED_0603 | LED_YELLOW_0603 | 1 | C72038
KT-0603R | LIGHT EMITTING DIODES (LED) YELLOW 585.5~591.5NM 90~180MCD@20MA TOP VIEW 0603 ROHS | LED3 | LED_0603 | LED_YELLOW_0603 | 1 | C72038
KT-0603R | LIGHT EMITTING DIODES (LED) YELLOW 585.5~591.5NM 90~180MCD@20MA TOP VIEW 0603 ROHS | LED4 | LED_0603 | LED_YELLOW_0603 | 1 | C72038
KT-0603R | LIGHT EMITTING DIODES (LED) YELLOW 585.5~591.5NM 90~180MCD@20MA TOP VIEW 0603 ROHS | LED5 | LED_0603 | LED_YELLOW_0603 | 1 | C72038
AMS1117-3.3 | LOW DROPOUT REGULATORS(LDO) POSITIVE FIXED 1.3V @ 800MA 15V 3.3V 1A SOT-223 ROHS | PS1 | LDO | PS_AMS_LDO_3v3 | 1 | C6186
10k | 10 kOhms ±5% 0.25W, 1/4W Chip Resistor 1206 (3216 Metric) Automotive AEC-Q200 Thick Film | R1 | 1206_Passive_Resitor | R_10KOhm_1206 | 1 | C17902
10k | 10 kOhms ±5% 0.25W, 1/4W Chip Resistor 1206 (3216 Metric) Automotive AEC-Q200 Thick Film | R2 | 1206_Passive_Resitor | R_10KOhm_1206 | 1 | C17902
1k | CHIP RESISTOR - SURFACE MOUNT 1KOHMS ±1% 1/4W 1206 ROHS | R3 | 1206_Passive_Resitor | R_1K_1206 | 1 | C4410
1k | CHIP RESISTOR - SURFACE MOUNT 1KOHMS ±1% 1/4W 1206 ROHS | R4 | 1206_Passive_Resitor | R_1K_1206 | 1 | C4410
1k | CHIP RESISTOR - SURFACE MOUNT 1KOHMS ±1% 1/4W 1206 ROHS | R5 | 1206_Passive_Resitor | R_1K_1206 | 1 | C4410
1k | CHIP RESISTOR - SURFACE MOUNT 1KOHMS ±1% 1/4W 1206 ROHS | R6 | 1206_Passive_Resitor | R_1K_1206 | 1 | C4410
1k | CHIP RESISTOR - SURFACE MOUNT 1KOHMS ±1% 1/4W 1206 ROHS | R7 | 1206_Passive_Resitor | R_1K_1206 | 1 | C4410
1k | CHIP RESISTOR - SURFACE MOUNT 1KOHMS ±1% 1/4W 1206 ROHS | R8 | 1206_Passive_Resitor | R_1K_1206 | 1 | C4410
TL3305AF160QG | Tactile Switch SPST-NO Top Actuated Surface Mount | SW1 | Switch_JLC | SW_Push_Button_JLC | 1 | C174049
10x Probe TP | Test Point 300 mil centers | TP1 | TP10x_Probe | TP_10x_Probe | 1
10x Probe TP | Test Point 300 mil centers | TP2 | TP10x_Probe | TP_10x_Probe | 1
CH340G | Transceiver USB 2.0 2Mbps SOP-16_150mil USB ICs RoHS | U1 | USB to serial | U_USBtoSerial | 1 | C14267
ATMEGA328P-ANR | AVR AVR® ATmega Microcontroller IC 8-Bit 20MHz 32KB (16K x 16) FLASH 32-TQFP (7x7) | U2 | ATMega328P | U_ATMega328P | 1 | C14877
X322516MLB4SI | ±10ppm 16000000Hz -40℃~85℃ 贴片无源晶振 60Ω 9pF SMD3225-4P Crystals ROHS | Y1 | Crystal resonator | X_16Mhz_Res | 1 | C13738
X322512MSB4SI | SMD Crystal Resonators 12MHz ±10ppm SMD-3225_4P RoHS | Y2 | Crystal resonator | X_12MHz_Res | 1 | C9002